## Version 1
Comment | Description | Designator | Footprint | LibRef | Quantity
470uF | 470uF ±20% 35V Through Hole,D10xL13mm | C1, C3, C12, C13, C14, C15 | 470uF 35V, D10xL13mm | 470uF 35V, D10xL13mm | 6
100nF | Cắm | C2, C8, C9 | tu tantalum dip5.08 | Tu tantalum 100nF 50V 20% DIP5.08 | 3
100nF | 50V 100nF X7R ±10% 0603 Multilayer Ceramic Capacitors MLCC - SMD/SMT ROHS | C4 | C0603 | C0603_100nF_±10%_X7R | 1
10uF | 25V 10uF X5R ±20% 0603 Multilayer Ceramic Capacitors MLCC - SMD/SMT ROHS | C5 | C0603 | C0603_10uF_±10%_X7R | 1
22uF | 6.3V 22uF X5R ±20% 0603 Multilayer Ceramic Capacitors MLCC - SMD/SMT ROHS | C6 | C0603 | C0603_22uF_±20%_X5R | 1
3300uF | 3300uF ±20% 6.3V Through Hole,D8xL16mm 2000hrs | C7, C11 | Through Hole,D8xL16mm | Through Hole,D8xL16mm | 2
10uF | 10uF 50V ±20% Through Hole,D5xL11mm Aluminum Electrolytic Capacitors - Leaded ROHS | C10 | C_TH_5x11mm | C_10uF_5x11TH | 1
SS34 | 40V Independent 3A 550mV@3A SMA(DO-214AC) Schottky Diodes ROHS | D1, D2 | SS34 | SS34 | 2
YELLOW | 25mcd~40mcd Water Clear -40℃~+85℃ 624nm Red 120° 60mW 0402 LED Indication - Discrete ROHS | D3 | LED0603 | D0603_YELLOW | 1
KF127-5.08-2P | 1.5 1x2P 14~26 Green -40℃~+105℃ 15A 250V Through Hole 5.08mm 1 2 Through Hole,P=5.08mm Wire to Board RoHS | H1 | KF127-5.08-2P | KF127-5.08-2P | 1
Header 4P 2.54 Duc Thang | Cắm | H3, H4, H5, H6, H7, H9 | XH2.54M-4 | Header 4P 2.54 Duc Thang | 6
Header 5P 2.54 Duc Thang | Cắm | H8 | XH2.54M-5 | Header 5P 2.54 Duc Thang | 1
TYPE-C 16PIN 2MD(073) | 3A 1 Surface Mount, Right Angle 16P Female -25℃~+85℃ Type-C SMD USB Connectors ROHS | J1 | TYPE_C_FAMALE | TYPE_C_FAMALE_16PIN | 1
TS-1140SP-4x4x1.5-260 | SMD Tactile Switches ROHS | K1 | 4x4x1.5 | TS-1140SP-4x4x1.5-260 | 1
47uH | 1.15A 10uH Unshielded Inductor ±20% SMD,4x4.5mm Power Inductors ROHS | L1 | CD43 | CD4-10UH | 1
S8050 | 25V 300mW 500mA SOT-23 Bipolar (BJT) ROHS | Q1, Q2 | S8050 | S8050 | 2
3k8 | 62.5mW Thick Film Resistor 50V ±1% ±200ppm/℃ 10Ω 0402 Chip Resistor - Surface Mount ROHS | R1 | R0603 | R0603_4k7Ω_±1% | 1
5k6 | 62.5mW Thick Film Resistor 50V ±1% ±200ppm/℃ 10Ω 0402 Chip Resistor - Surface Mount ROHS | R2, R12 | R0603 | R0603_4k7Ω_±1% | 2
1k | 62.5mW Thick Film Resistor 50V ±1% ±200ppm/℃ 10Ω 0402 Chip Resistor - Surface Mount ROHS | R3 | R0603 | R0603_4k7Ω_±1% | 1
5k1Ω | 100mW Thick Film Resistor 75V ±100ppm/℃ ±1% 5.1kΩ 0603 Chip Resistor - Surface Mount ROHS | R4, R5 | R0603 | R0603_5k1Ω_±1% | 2
0Ω | 100mW Thick Film Resistor 75V ±5% 0Ω 0603 Chip Resistor - Surface Mount ROHS | R6, R7 | R0603 | R0603_0Ω_±5% | 2
10kΩ | 62.5mW Thick Film Resistor 50V ±1% ±200ppm/℃ 10Ω 0402 Chip Resistor - Surface Mount ROHS | R8, R9, R13, R14, R15, R16, R17, R18, R19, R20, R21, R22, R23, R24, R25, R26, R27, R28, R29, R30, R31, R32, R33, R34, R35, R36, R37, R38, R39, R40, R41, R42 | R0603 | R0603_10kΩ_±1% | 32
1kΩ | 62.5mW Thick Film Resistor 50V ±1% ±200ppm/℃ 10Ω 0402 Chip Resistor - Surface Mount ROHS | R11 | R0603 | R0603_1kΩ_±1% | 1
LM2596SX/NOPB | 150kHz Buck Fixed 1 TO-263-5 Voltage Regulators - DC DC Switching Regulators RoHS | U1 | LM2596SX-5.0/NOPB | LM2596SX/NOPB | 1
CH340C | 2Mbps Transceiver USB 2.0 SOP-16 USB Converters ROHS | U2 | CH340C | CH340C | 1
AMS1117-3.3 | 72dB@(120Hz) 1A Fixed 3.3V Positive 16V SOT-223 Voltage Regulators - Linear, Low Drop Out (LDO) Regulators ROHS | U3 | AMS1117-3.3 | AMS1117-3.3 | 1
ESP32-WROOM-32D-N4 | SMD,18x25.5mm WiFi Modules ROHS | U4 | ESP32-WROOM-32D-N4 | ESPRESSIF ESP32-WROOM-32D-N4 | 1
A4988 |  | U5, U6, U7, U8 | A4988-driver_step | Module_A4988 | 4